## SpikeSediment
StudyID | Lab | Chemical | Species | Lifestage | Age | Duration | Temp | Endpoint | Effect | Concentration | ConcUnits | OCNorm_ug_gOC | SedType | OrganicSource | SpikeMethod_detailed | Aging_days | SedToWater_Ratio_wet_weight | SedToWater_Ratio_volume | Renewal | Daily_Exchange_ratio | Silt_Clay | TOC | Source | Comments
Amweg2005 | A | Bifenthrin | Hyalella azteca | juvenile | 6-12 d | 10 | 23 | survival | LC50 | 8.6 | ug/kg | 0.61 | environmental | NA | Solvent | 11.5 | NA | 0.20833 | Yes | 0.8 | 43.1 | 1.4 | journal | BatchID refers to American River Sediment. Data updated in erratum (Vol. 24 No. 5) published with adjusted LC50 and LOEC data for bifenthrin, esfenvalerate, and permethrin to adjust for erroneous low recovery estimates of spiked contaminant concentrations.
Amweg2005 | A | Bifenthrin | Hyalella azteca | juvenile | 6-12 d | 10 | 23 | survival | LC50 | 6.6 | ug/kg | 0.6 | environmental | NA | Solvent | 11.5 | NA | 0.20833 | Yes | 0.8 | 31.7 | 1.1 | journal | BatchID refers to Del Puerto Creek Sediment. Data updated in erratum (Vol. 24 No. 5) published with adjusted LC50 and LOEC data for bifenthrin, esfenvalerate, and permethrin to adjust for erroneous low recovery estimates of spiked contaminant concentrations.
Amweg2005 | A | Bifenthrin | Hyalella azteca | juvenile | 6-12 d | 10 | 23 | survival | LC50 | 23.5 | ug/kg | 0.36 | environmental | NA | Solvent | 11.5 | NA | 0.20833 | Yes | 0.8 | 21.3 | 6.5 | journal | BatchID refers to Pacheco Creek Sediment. Data updated in erratum (Vol. 24 No. 5) published with adjusted LC50 and LOEC data for bifenthrin, esfenvalerate, and permethrin to adjust for erroneous low recovery estimates of spiked contaminant concentrations.
Amweg2005 | A | Cyfluthrin | Hyalella azteca | juvenile | 6-12 d | 10 | 23 | survival | LC50 | 14.9 | ug/kg | 1.07 | environmental | NA | Solvent | 11.5 | NA | 0.20833 | Yes | 0.8 | 43.1 | 1.4 | journal | BatchID refers to American River Sediment. Erratum published with adjusted LC50 and LOEC data for bifenthrin, esfenvalerate, and permethrin to adjust for erroneous low recovery estimates of spiked contaminant concentrations.
Amweg2005 | A | Cyfluthrin | Hyalella azteca | juvenile | 6-12 d | 10 | 23 | survival | LC50 | 12.5 | ug/kg | 1.09 | environmental | NA | Solvent | 11.5 | NA | 0.20833 | Yes | 0.8 | 31.7 | 1.1 | journal | BatchID refers to Del Puerto Creek Sediment. Erratum published with adjusted LC50 and LOEC data for bifenthrin, esfenvalerate, and permethrin to adjust for erroneous low recovery estimates of spiked contaminant concentrations.
Amweg2005 | A | Permethrin | Hyalella azteca | juvenile | 6-12 d | 10 | 23 | survival | LC50 | 249 | ug/kg | 17.8 | environmental | NA | Solvent | 11.5 | NA | 0.20833 | Yes | 0.8 | 43.1 | 1.4 | journal | BatchID refers to American River Sediment. Data updated in erratum (Vol. 24 No. 5) published with adjusted LC50 and LOEC data for bifenthrin, esfenvalerate, and permethrin to adjust for erroneous low recovery estimates of spiked contaminant concentrations.
Amweg2005 | A | Permethrin | Hyalella azteca | juvenile | 6-12 d | 10 | 23 | survival | LC50 | 127 | ug/kg | 11.5 | environmental | NA | Solvent | 11.5 | NA | 0.20833 | Yes | 0.8 | 31.7 | 1.1 | journal | BatchID refers to Del Puerto Creek Sediment. Data updated in erratum (Vol. 24 No. 5) published with adjusted LC50 and LOEC data for bifenthrin, esfenvalerate, and permethrin to adjust for erroneous low recovery estimates of spiked contaminant concentrations.
Amweg2005 | A | Permethrin | Hyalella azteca | juvenile | 6-12 d | 10 | 23 | survival | LC50 | 226 | ug/kg | 3.48 | environmental | NA | Solvent | 11.5 | NA | 0.20833 | Yes | 0.8 | 21.3 | 6.5 | journal | BatchID refers to Pacheco Creek Sediment. Data updated in erratum (Vol. 24 No. 5) published with adjusted LC50 and LOEC data for bifenthrin, esfenvalerate, and permethrin to adjust for erroneous low recovery estimates of spiked contaminant concentrations.
Amweg2005 | A | Cyfluthrin | Hyalella azteca | juvenile | 6-12 d | 10 | 23 | survival | LC50 | 14.9 | ug/kg | 1.07 | environmental | NA | Solvent | 11.5 | NA | 0.20833 | Yes | 0.8 | 43.1 | 1.4 | journal | BatchID refers to American River Sediment. Data updated in erratum (Vol. 24 No. 5) published with adjusted LC50 and LOEC data for bifenthrin, esfenvalerate, and permethrin to adjust for erroneous low recovery estimates of spiked contaminant concentrations.
Amweg2005 | A | Cyfluthrin | Hyalella azteca | juvenile | 6-12 d | 10 | 23 | survival | LC50 | 12.5 | ug/kg | 1.09 | environmental | NA | Solvent | 11.5 | NA | 0.20833 | Yes | 0.8 | 31.7 | 1.1 | journal | BatchID refers to Del Puerto Creek Sediment. Data updated in erratum (Vol. 24 No. 5) published with adjusted LC50 and LOEC data for bifenthrin, esfenvalerate, and permethrin to adjust for erroneous low recovery estimates of spiked contaminant concentrations.
Amweg2005 | A | Deltamethrin | Hyalella azteca | juvenile | 6-12 d | 10 | 23 | survival | LC50 | 9.8 | ug/kg | 0.71 | environmental | NA | Solvent | 11.5 | NA | 0.20833 | Yes | 0.8 | 43.1 | 1.4 | journal | BatchID refers to Pacheco Creek Sediment. Data updated in erratum (Vol. 24 No. 5) published with adjusted LC50 and LOEC data for bifenthrin, esfenvalerate, and permethrin to adjust for erroneous low recovery estimates of spiked contaminant concentrations.
Amweg2005 | A | Deltamethrin | Hyalella azteca | juvenile | 6-12 d | 10 | 23 | survival | LC50 | 10 | ug/kg | 0.87 | environmental | NA | Solvent | 11.5 | NA | 0.20833 | Yes | 0.8 | 31.7 | 1.1 | journal | BatchID refers to American River Sediment. Erratum published with adjusted LC50 and LOEC data for bifenthrin, esfenvalerate, and permethrin to adjust for erroneous low recovery estimates of spiked contaminant concentrations.
Amweg2005 | A | Esfenvalerate | Hyalella azteca | juvenile | 6-12 d | 10 | 23 | survival | LC50 | 24.3 | ug/kg | 1.73 | environmental | NA | Solvent | 11.5 | NA | 0.20833 | Yes | 0.8 | 43.1 | 1.4 | journal | BatchID refers to Del Puerto Creek Sediment. Erratum published with adjusted LC50 and LOEC data for bifenthrin, esfenvalerate, and permethrin to adjust for erroneous low recovery estimates of spiked contaminant concentrations.
Amweg2005 | A | Esfenvalerate | Hyalella azteca | juvenile | 6-12 d | 10 | 23 | survival | LC50 | 17.9 | ug/kg | 1.63 | environmental | NA | Solvent | 11.5 | NA | 0.20833 | Yes | 0.8 | 31.7 | 1.1 | journal | BatchID refers to American River Sediment. Data updated in erratum (Vol. 24 No. 5) published with adjusted LC50 and LOEC data for bifenthrin, esfenvalerate, and permethrin to adjust for erroneous low recovery estimates of spiked contaminant concentrations.
Amweg2005 | A | Esfenvalerate | Hyalella azteca | juvenile | 6-12 d | 10 | 23 | survival | LC50 | 83.1 | ug/kg | 1.28 | environmental | NA | Solvent | 11.5 | NA | 0.20833 | Yes | 0.8 | 21.3 | 6.5 | journal | BatchID refers to Del Puerto Creek Sediment. Data updated in erratum (Vol. 24 No. 5) published with adjusted LC50 and LOEC data for bifenthrin, esfenvalerate, and permethrin to adjust for erroneous low recovery estimates of spiked contaminant concentrations.
Amweg2005 | A | Lambda-cyhalothrin | Hyalella azteca | juvenile | 6-12 d | 10 | 23 | survival | LC50 | 6 | ug/kg | 0.43 | environmental | NA | Solvent | 11.5 | NA | 0.20833 | Yes | 0.8 | 43.1 | 1.4 | journal | BatchID refers to Pacheco Creek Sediment. Data updated in erratum (Vol. 24 No. 5) published with adjusted LC50 and LOEC data for bifenthrin, esfenvalerate, and permethrin to adjust for erroneous low recovery estimates of spiked contaminant concentrations.
Amweg2005 | A | Lambda-cyhalothrin | Hyalella azteca | juvenile | 6-12 d | 10 | 23 | survival | LC50 | 5.2 | ug/kg | 0.46 | environmental | NA | Solvent | 11.5 | NA | 0.20833 | Yes | 0.8 | 31.7 | 1.1 | journal | BatchID refers to Pacheco Creek Sediment. Data updated in erratum (Vol. 24 No. 5) published with adjusted LC50 and LOEC data for bifenthrin, esfenvalerate, and permethrin to adjust for erroneous low recovery estimates of spiked contaminant concentrations.
Amweg2006 | A | Permethrin | Hyalella azteca | juvenile | 7-10 d | 10 | NR | survival | LC50 | 265.54 | ug/kg | 14.2 | environmental | NA | Solvent | 11.5 | NA | 0.20833 | Yes | 0.8 | NA | 1.87 | journal | LC50s reported as mg/kg OC; OC content 1.87%; Test 1 of 2
Amweg2006 | A | Permethrin | Hyalella azteca | juvenile | 7-10 d | 10 | NR | survival | LC50 | 398.31 | ug/kg | 21.3 | environmental | NA | Solvent | 11.5 | NA | 0.20833 | Yes | 0.8 | NA | 1.87 | journal | LC50s reported as mg/kg OC; OC content 1.87%; Test 2 of 2
Amweg2007 | A | p,p'-DDT | Hyalella azteca | juvenile | 7-14 d | 10 | 23 | survival | LC50 | -999 | UN | 128 | environmental | NA | Solvent | 19 | NA | 0.25 | Yes | 0.8 | NA | 1.9 | journal | this study also contains survival data on field collected sediments and water only exposures to PBO
Amweg2007 | A | Chlorpyrifos | Hyalella azteca | juvenile | 7-14 d | 10 | 23 | survival | LC50 | -999 | UN | 1.77 | environmental | NA | Solvent | 19 | NA | 0.25 | Yes | 0.8 | NA | 1.9 | journal | this study also contains survival data on field collected sediments and water only exposures to PBO
Amweg2007 | A | Fluoranthene | Hyalella azteca | juvenile | 7-14 d | 10 | 23 | survival | LC50 | -999 | UN | 8136 | environmental | NA | Solvent | 19 | NA | 0.25 | Yes | 0.8 | NA | 1.9 | journal | this study also contains survival data on field collected sediments and water only exposures to PBO
Amweg2007 | A | Fluoranthene | Hyalella azteca | juvenile | 7-14 d | 10 | 23 | survival | LC50 | -999 | UN | 8510 | environmental | NA | Solvent | 19 | NA | 0.25 | Yes | 0.8 | NA | 1.9 | journal | this study also contains survival data on field collected sediments and water only exposures to PBO
Amweg2007 | A | Bifenthrin | Hyalella azteca | juvenile | 7-14 d | 10 | 23 | survival | LC50 | -999 | UN | 0.26 | environmental | NA | Solvent | 19 | NA | 0.25 | Yes | 0.8 | NA | 1.9 | journal | this study also contains survival data on field collected sediments and water only exposures to PBO
Anderson2015 | B | Bifenthrin | Hyalella azteca | juvenile | 10-13-d | 10 | 22-24 | survival | LC50 | 10 | ug/kg | 1.1364 | environmental | NA | Sand coating | 28 | NA | 0.57143 | Yes | 2 | 71.6 | 0.88 | journal | Toxicity values based on measured initial concentrations of AI in sediment converted to ug/g OC; Mud Slough sediment used had an OC content of 0.88% and was 71.6% fines and 15.6% clay.
Anderson2015 | B | Bifenthrin | Hyalella azteca | juvenile | 10-13-d | 10 | 22-24 | survival | LC50 | 8.1 | ug/kg | 0.92045 | environmental | NA | Sand coating | 28 | NA | 0.57143 | Yes | 2 | 71.6 | 0.88 | journal | Toxicity values based on measured initial concentrations of AI in sediment converted to ug/g OC; Mud Slough sediment used had an OC content of 0.88% and was 71.6% fines and 15.6% clay.
Ankley1994 | C | Chlorpyrifos | Chironomus dilutus | larvae | 12 d | 10 | UN | survival | LC50 | 299 | ug/kg | 9.956 | environmental | NA | Shell coating | 42 | NA | 0.66667 | Yes | 4 | NA | 3 | journal | Sediment spike was performed on West Bearskin Lake sediment. This study also contains survival data on water only exposures.
Ankley1994 | C | Chlorpyrifos | Chironomus dilutus | larvae | 12 d | 10 | UN | survival | LC50 | 468 | ug/kg | 5.506 | environmental | NA | Shell coating | 42 | NA | 0.66667 | Yes | 4 | NA | 8.5 | journal | Sediment spike was performed on Pequaywan Lake sediment. This study also contains survival data on water only exposures.
dePerre2014 | D | Permethrin | Hyalella azteca | juvenile | 7-14-d | 10 | NR | survival | LC50 | 15 | ug/kg | 1.52 | environmental | NA | Water | 21 | 0.33333 | NA | Yes | 1.5 | 86 | 0.69 | journal | Toxicity values based on nominal concentrations of AI in sediment reported in ug/g OC; Touch of Nature Field Station sediment used had an OC of 0.69% and was 14% sand, 70% silt, and 16% clay. The exact amount of overlying water is not described.
dePerre2014 | D | p,p'-DDT | Hyalella azteca | juvenile | 7-14-d | 10 | NR | survival | LC50 | 880 | ug/kg | 89.5 | environmental | NA | Water | 21 | 0.33333 | NA | Yes | 1.5 | 86 | 0.69 | journal | Toxicity values based on nominal concentrations of AI in sediment reported in ug/g OC; Touch of Nature Field Station sediment used had an OC of 0.69% and was 14% sand, 70% silt, and 16% clay. The exact amount of overlying water is not described.
dePerre2015 | D | Cyfluthrin | Hyalella azteca | UN | NR | 10 | NR | survival | LC50 | 10 | ug/kg | 1 | environmental | NA | NA | NA | NA | NA | NA | NA | 86 | 1 | journal | Bioassays were run in triplicate; toxicity values based on mean measured concentrations of AI in sediment converted to ug/g OC; the field-collected sediment used had an OC content of 1.0% and was 14% sand, 60% silt, and 26% clay; pH=5.2.
Ding2011 | D | Diazinon | Chironomus dilutus | larvae | UN | 10 | 23 | survival | LC50 | 1085 | ug/kg | 54.3 | environmental | NA | Solvent | 12 | 0.2 | NA | Yes | 0.6 | NA | 2 | journal | test sediment was collected from Briones River and San Pablo Dam Reservoir (BRSP)
Ding2011 | D | Diazinon | Hyalella azteca | juvenile | 7-14 days | 10 | 23 | survival | LC50 | 95 | ug/kg | 19 | environmental | NA | Solvent | 12 | 0.2 | NA | Yes | 1.6667 | NA | 0.5 | journal | test sediment was collected from Briones River (BR)
Ding2011 | D | Diazinon | Hyalella azteca | juvenile | 7-14 days | 10 | 23 | survival | LC50 | 78.2 | ug/kg | 2.8 | environmental | NA | Solvent | 12 | 0.2 | NA | Yes | 1.6667 | NA | 2.8 | journal | test sediment was collected from Lake Anza and San Pablo Dam Reservoir (LS)
Ding2011 | D | Diazinon | Hyalella azteca | juvenile | 7-14 days | 10 | 23 | survival | LC50 | 489 | ug/kg | 24.4 | environmental | NA | Solvent | 12 | 0.2 | NA | Yes | 1.6667 | NA | 2 | journal | test sediment was collected from Briones River and San Pablo Dam Reservoir (BRSP)
Ding2011 | D | Abamectin | Hyalella azteca | juvenile | 7-14 days | 10 | 23 | survival | LC50 | 131 | ug/kg | 26.2 | environmental | NA | Solvent | 12 | 0.2 | NA | Yes | 1.6667 | NA | 0.5 | journal | test sediment was collected from Briones River (BR)
Ding2011 | D | Abamectin | Hyalella azteca | juvenile | 7-14 days | 10 | 23 | survival | LC50 | 446 | ug/kg | 22.3 | environmental | NA | Solvent | 12 | 0.2 | NA | Yes | 1.6667 | NA | 2 | journal | test sediment was collected from Briones River (BR)
Ding2011 | D | Abamectin | Hyalella azteca | juvenile | 7-14 days | 10 | 23 | survival | LC50 | 316 | ug/kg | 11.3 | environmental | NA | Solvent | 12 | 0.2 | NA | Yes | 1.6667 | NA | 2.8 | journal | test sediment was collected from Lake Anza and San Pablo Dam Reservoir (LS)
Ding2011 | D | Fenpropathrin | Hyalella azteca | juvenile | 7-14 days | 10 | 23 | survival | LC50 | 11 | ug/kg | 2.2 | environmental | NA | Solvent | 12 | 0.2 | NA | Yes | 1.6667 | NA | 0.5 | journal | test sediment was collected from Briones River and San Pablo Dam Reservoir (BRSP)
Ding2011 | D | Fenpropathrin | Hyalella azteca | juvenile | 7-14 days | 10 | 23 | survival | LC50 | 22.3 | ug/kg | 1.1 | environmental | NA | Solvent | 12 | 0.2 | NA | Yes | 1.6667 | NA | 2 | journal | test sediment was collected from Briones River (BR)
Ding2011 | D | Fenpropathrin | Hyalella azteca | juvenile | 7-14 days | 10 | 23 | survival | LC50 | 39.5 | ug/kg | 1.4 | environmental | NA | Solvent | 12 | 0.2 | NA | Yes | 1.6667 | NA | 2.8 | journal | test sediment was collected from Lake Anza and San Pablo Dam Reservoir (LS)
Ding2011 | D | Methyl parathion | Hyalella azteca | juvenile | 7-14 days | 10 | 23 | survival | LC50 | 14.2 | ug/kg | 2.8 | environmental | NA | Solvent | 12 | 0.2 | NA | Yes | 1.6667 | NA | 0.5 | journal | test sediment was collected from Briones River and San Pablo Dam Reservoir (BRSP)
Ding2011 | D | Methyl parathion | Hyalella azteca | juvenile | 7-14 days | 10 | 23 | survival | LC50 | 103 | ug/kg | 5.2 | environmental | NA | Solvent | 12 | 0.2 | NA | Yes | 1.6667 | NA | 2 | journal | test sediment was collected from Briones River and San Pablo Dam Reservoir (BRSP)
Ding2011 | D | Methyl parathion | Hyalella azteca | juvenile | 7-14 days | 10 | 23 | survival | LC50 | 356 | ug/kg | 12.7 | environmental | NA | Solvent | 12 | 0.2 | NA | Yes | 1.6667 | NA | 2.8 | journal | test sediment was collected from Briones River and San Pablo Dam Reservoir (BRSP)
Ding2013 | D | Permethrin | Hyalella azteca | juvenile | 7-14 days | 10 | 23 | survival | LC50 | 62.6064 | ug/kg | 6.3884 | environmental | NA | Solvent | 28 | NA | 0.3 | Yes | 2 | 86 | 0.98 | journal | Converted LC50 units from nmol/g to ug/kg. This study also presents body residue data of C.dilutus and H. azteca expressed as LR50 TU and survival data as LC50 based on SPME fiber concentration. OC normalized data calculated by SCCWRP.
Ding2013 | D | Permethrin | Hyalella azteca | juvenile | 7-14 days | 10 | 23 | survival | LC50 | 74.3451 | ug/kg | 7.5862 | environmental | NA | Solvent | 7 | NA | 0.3 | Yes | 2 | 86 | 0.98 | journal | Converted LC50 units from nmol/g to ug/kg. This study also presents body residue data of C.dilutus and H. azteca expressed as LR50 TU and survival data as LC50 based on SPME fiber concentration. OC normalized data calculated by SCCWRP.
Ding2013 | D | Permethrin | Chironomus dilutus | larvae | UN | 10 | 23 | survival | LC50 | 172.1676 | ug/kg | 17.5681 | environmental | NA | Solvent | 7 | NA | 0.3 | Yes | 2 | 86 | 0.98 | journal | Converted LC50 units from nmol/g to ug/kg. This study also presents body residue data of C.dilutus and H. azteca expressed as LR50 TU and survival data as LC50 based on SPME fiber concentration. OC normalized data calculated by SCCWRP.
Ding2013 | D | Permethrin | Hyalella azteca | juvenile | 7-14 days | 10 | 23 | survival | LC50 | 62.6064 | ug/kg | 6.3884 | environmental | NA | Solvent | 90 | NA | 0.3 | Yes | 2 | 86 | 0.98 | journal | Converted LC50 units from nmol/g to ug/kg. This study also presents body residue data of C.dilutus and H. azteca expressed as LR50 TU and survival data as LC50 based on SPME fiber concentration. OC normalized data calculated by SCCWRP.
Ding2013 | D | Permethrin | Chironomus dilutus | larvae | UN | 10 | 23 | survival | LC50 | 117.387 | ug/kg | 11.9783 | environmental | NA | Solvent | 90 | NA | 0.3 | Yes | 2 | 86 | 0.98 | journal | Converted LC50 units from nmol/g to ug/kg. This study also presents body residue data of C.dilutus and H. azteca expressed as LR50 TU and survival data as LC50 based on SPME fiber concentration. OC normalized data calculated by SCCWRP.
Ding2013 | D | Permethrin | Chironomus dilutus | larvae | UN | 10 | 23 | survival | LC50 | 50.8677 | ug/kg | 5.1906 | environmental | NA | Solvent | 28 | NA | 0.3 | Yes | 2 | 86 | 0.98 | journal | Converted LC50 units from nmol/g to ug/kg. This study also presents body residue data of C.dilutus and H. azteca expressed as LR50 TU and survival data as LC50 based on SPME fiber concentration. OC normalized data calculated by SCCWRP.
Harwood2009 | D | Chlorpyrifos | Chironomus dilutus | larvae | 3rd instar | 10 | 23 | survival | LC50 | -999 | UN | 6.68 | environmental | NA | Solvent | 14 | 0.11905 | NA | Yes | 0.75 | NA | 0.69 | journal | Tests at 13 degree were also performed.
Harwood2009 | D | Permethrin | Chironomus dilutus | larvae | 3rd instar | 10 | 23 | survival | LC50 | -999 | UN | 27.4 | environmental | NA | Solvent | 14 | 0.11905 | NA | Yes | 0.75 | NA | 0.97 | journal | Tests at 13 degree were also performed.
Harwood2013 | D | Bifenthrin | Chironomus dilutus | larvae | 3rd instar | 10 | 22.9-23.1 | survival | LC50 | 50.624 | ug/kg | 9.04 | environmental | NA | Solvent | 14 | 0.47619 | NA | Yes | 0.75 | 86 | 0.56 | journal | Toxicity values based on measured concentrations of AI reported in ug/g OC; Touch of Nature sediment was silt loam with TOC = 0.56%, sand = 14% and fines = 86%. The volume of overlying water is not written, so assumed to be 150 mL.
Harwood2013 | D | Bifenthrin | Chironomus dilutus | larvae | 3rd instar | 10 | 22.9-23.1 | survival | LC50 | 107.616 | ug/kg | 6.08 | environmental | NA | Solvent | 14 | 0.47619 | NA | Yes | 0.75 | 48 | 1.77 | journal | Toxicity values based on measured concentrations of AI reported in ug/g OC; Bay Creek sediment was loam with TOC = 1.77%, sand = 52% and fines = 48%. The volume of overlying water is not written, so assumed to be 150 mL.
Harwood2013 | D | Bifenthrin | Chironomus dilutus | larvae | 3rd instar | 10 | 22.9-23.1 | survival | LC50 | 188.718 | ug/kg | 4.26 | environmental | NA | Solvent | 14 | 0.47619 | NA | Yes | 0.75 | 54 | 4.43 | journal | Toxicity values based on measured concentrations of AI reported in ug/g OC; LaRue Pine Hills sediment was sandy loam with TOC = 4.43%, sand = 46% and fines = 54%. The volume of overlying water is not written, so assumed to be 150 mL.
Harwood2013 | D | Bifenthrin | Hyalella azteca | juvenile | 7 - 10-d | 10 | 22.9-23.1 | survival | LC50 | 4.6424 | ug/kg | 0.829 | environmental | NA | Solvent | 14 | 0.47619 | NA | Yes | 0.75 | 86 | 0.56 | journal | Toxicity values based on measured concentrations of AI reported in ug/g OC; Touch of Nature sediment was silt loam with TOC = 0.56%, sand = 14% and fines = 86%. The volume of overlying water is not written, so assumed to be 150 mL.
Harwood2013 | D | Bifenthrin | Hyalella azteca | juvenile | 7 - 10-d | 10 | 22.9-23.1 | survival | LC50 | 13.8768 | ug/kg | 0.784 | environmental | NA | Solvent | 14 | 0.47619 | NA | Yes | 0.75 | 48 | 1.77 | journal | Toxicity values based on measured concentrations of AI reported in ug/g OC; Bay Creek sediment was loam with TOC = 1.77%, sand = 52% and fines = 48%. The volume of overlying water is not written, so assumed to be 150 mL.
Harwood2013 | D | Bifenthrin | Hyalella azteca | juvenile | 7 - 10-d | 10 | 22.9-23.1 | survival | LC50 | 26.2256 | ug/kg | 0.592 | environmental | NA | Solvent | 14 | 0.47619 | NA | Yes | 0.75 | 54 | 4.43 | journal | Toxicity values based on measured concentrations of AI reported in ug/g OC; LaRue Pine Hills sediment was sandy loam with TOC = 4.43%, sand = 46% and fines = 54%. The volume of overlying water is not written, so assumed to be 150 mL.
Harwood2014 | D | Bifenthrin | Chironomus dilutus | larvae | 2nd instar larvae | 10 | 23.1 | survival | LC50 | 63.758 | ug/kg | 4.49 | environmental | NA | Solvent | 14 | 0.47619 | NA | Yes | 2 | NA | 1.42 | journal | Toxicity values based on mean measured concentrations of AI in sediment reported in ug/g OC; Bay Creek reference sediment (Pope County, IL) used had an OC content of 1.42%. The volume of overlying water is not written, so assumed to be 150 mL.
Harwood2014 | D | Bifenthrin | Chironomus dilutus | larvae | 3rd instar larvae | 10 | 23.1 | survival | LC50 | 89.886 | ug/kg | 6.33 | environmental | NA | Solvent | 14 | 0.47619 | NA | Yes | 2 | NA | 1.42 | journal | Toxicity values based on mean measured concentrations of AI in sediment reported in ug/g OC; Bay Creek reference sediment (Pope County, IL) used had an OC content of 1.42%. The volume of overlying water is not written, so assumed to be 150 mL.
Harwood2014 | D | Bifenthrin | Chironomus dilutus | larvae | 4th instar larvae | 10 | 23.1 | survival | LC50 | 391.92 | ug/kg | 27.6 | environmental | NA | Solvent | 14 | 0.47619 | NA | Yes | 2 | NA | 1.42 | journal | Toxicity values based on mean measured concentrations of AI in sediment reported in ug/g OC; Bay Creek reference sediment (Pope County, IL) used had an OC content of 1.42%. The volume of overlying water is not written, so assumed to be 150 mL.
Harwood2014 | D | Bifenthrin | Hyalella azteca | juvenile | 7-10-d | 10 | 23.1 | survival | LC50 | 8.2218 | ug/kg | 0.579 | environmental | NA | Solvent | 14 | 0.47619 | NA | Yes | 2 | NA | 1.42 | journal | Toxicity values based on mean measured concentrations of AI in sediment reported in ug/g OC; Bay Creek reference sediment (Pope County, IL) used had an OC content of 1.42%. The volume of overlying water is not written, so assumed to be 150 mL.
Harwood2014 | D | Bifenthrin | Hyalella azteca | adult | adult | 10 | 23.1 | survival | LC50 | 10.9056 | ug/kg | 0.768 | environmental | NA | Solvent | 14 | 0.47619 | NA | Yes | 2 | NA | 1.42 | journal | Toxicity values based on mean measured concentrations of AI in sediment reported in ug/g OC; Bay Creek reference sediment (Pope County, IL) used had an OC content of 1.42%. The volume of overlying water is not written, so assumed to be 150 mL.
Hatch1999 | E | Fluoranthene | Hyalella azteca | juvenile | 7-14 days | 10 | 21-24 | survival | LC50 | 3248 | ug/kg | 829 | environmental | NA | Sand coating | 0 | NA | NA | Yes | 0.33 | 45 | 0.39 | journal | in this study, anthracene and fluoranthene treatments were exposed to UV light. This study also contains survival data on water only exposuresand behavioral data in mixture treatments. A spiked sediment test was done with Anthracene and fluoranthene and C. tentans but no significant mortality was observed. Sediment spiking was done by adding acetone carrier to dried sediment.
Hintzen2009 | D | Chlorpyrifos | Hyalella azteca | UN | UN | 10 | UN | survival | LC50 | -999 | UN | 4.4 | NA | NA | NA | NA | NA | NA | NA | NA | NA | NA | secondary | 2ndary source: Deneer et al. 2013
Hintzen2009 | D | Cypermethrin | Hyalella azteca | UN | UN | 10 | UN | survival | LC50 | -999 | UN | 0.38 | NA | NA | NA | NA | NA | NA | NA | NA | NA | NA | secondary | 2ndary source: Deneer et al. 2013
Lotufo2001a | F | p,p'-DDT | Hyalella azteca | juvenile | 7-14 days | 28 | 20-23 | survival | LC50 | 2907 | ug/kg | 709 | environmental | NA | Shell coating | 60 | 0.66667 | NA | Yes | 0.66667 | NA | 0.41 | journal | Concentration converted from nmol/g. OCNorm calculations were made by SCCWRP. This study also includes predicted pore-water calculations.
Lotufo2001a | F | p,p'-DDT | Hyalella azteca | juvenile | 7-14 days | 28 | 20-23 | survival | LC50 | 1099 | ug/kg | 183 | environmental | NA | Sand coating | 60 | 0.66667 | NA | Yes | 0.66667 | NA | 0.6 | journal | Concentration converted from nmol/g. OCNorm calculations were made by SCCWRP. This study also includes predicted pore-water calculations.
Maul2008 | D | Bifenthrin | Chironomus dilutus | larvae | UN | 10 | 23 | survival | LC50 | -999 | UN | 6.2 | environmental | NA | Solvent | 14 | 0.10204 | NA | Yes | 0.75 | NA | 0.97 | journal | Moisture content was assumed to be 30% to calcultae the sed:water ratio.
Maul2008 | D | Permethrin | Chironomus dilutus | larvae | UN | 10 | 23 | survival | LC50 | -999 | UN | 24.5 | environmental | NA | Solvent | 14 | 0.10204 | NA | Yes | 0.75 | NA | 0.69 | journal | Moisture content was assumed to be 30% to calcultae the sed:water ratio.
Maul2008 | D | Lambda-cyhalothrin | Chironomus dilutus | larvae | UN | 10 | 23 | survival | LC50 | -999 | UN | 2.8 | environmental | NA | Solvent | 14 | 0.10204 | NA | Yes | 0.75 | NA | 0.97 | journal | Moisture content was assumed to be 30% to calcultae the sed:water ratio.
Maul2008(b) | D | Bifenthrin | Hyalella azteca | adult | 2-3 weeks (500-1000 um) | 10 | 18.9-20.8 | survival | LC50 | 0.7245 | ug/kg | 0.105 | environmental | NA | Solvent | 14 | 0.25714 | NA | Yes | 0.5 | 86 | 0.69 | journal | Low OC sediment (soil), 0.69% OC; 14% sand, 70% silt, 16% clay; concentrations as ug/g OC. Moisture content was assumed to be 30% to calcultae the sed:water ratio.
Maul2008(b) | D | Bifenthrin | Hyalella azteca | adult | 2-3 weeks (500-1000 um) | 10 | 18.9-20.8 | survival | LC50 | 2.128 | ug/kg | 0.152 | formulated | Leaf | Solvent | 14 | 0.13049 | NA | Yes | 0.5 | NA | 1.4 | journal | Formulated sediment:dry maple leaf, 18 g:270 mg (calculate 1.4% OC); concentrations as ug/g OC. Moisture content was assumed to be 30% to calcultae the sed:water ratio.
Nebeker1989 | G | p,p'-DDT | Hyalella azteca | young | UN | 10 | 20 | survival | LC50 | 11 | mg/kg | 366.7 | environmental | NA | Shell coating | 56 | NA | 0.25 | No | 0 | NA | 3 | journal | Soap Creek Pond sediment
Nebeker1989 | G | p,p'-DDT | Hyalella azteca | young | UN | 10 | 20 | survival | LC50 | 49.7 | mg/kg | 473.3 | environmental | NA | Shell coating | 56 | NA | 0.25 | No | 0 | NA | 10.5 | journal | Mercer Lake sediment
Nebeker1989 | G | p,p'-DDT | Hyalella azteca | young | UN | 10 | 20 | survival | LC50 | 19.6 | mg/kg | 272.2 | environmental | NA | Shell coating | 56 | NA | 0.25 | No | 0 | NA | 7.2 | journal | Mixture sediment.
Nebeker1989 | G | Endrin | Hyalella azteca | young | UN | 10 | 20 | survival | LC50 | 4.4 | mg/kg | 146.7 | environmental | NA | Shell coating | 56 | NA | 0.25 | No | 0 | NA | 3 | journal | Soap Creek Pond sediment
Nebeker1989 | G | Endrin | Hyalella azteca | young | UN | 10 | 20 | survival | LC50 | 6 | mg/kg | 53.6 | environmental | NA | Shell coating | 56 | NA | 0.25 | No | 0 | NA | 11.2 | journal | Mercer Lake sediment
Nebeker1989 | G | Endrin | Hyalella azteca | young | UN | 10 | 20 | survival | LC50 | 4.8 | mg/kg | 78.7 | environmental | NA | Shell coating | 56 | NA | 0.25 | No | 0 | NA | 6.1 | journal | Mixture sediment.
Picard2009(a) | H | Cypermethrin | Hyalella azteca | juvenile | 7 to 8-days | 10 | 21-25 | survival | LC50 | 6.5 | ug/kg | 1.1607 | environmental | NA | Sand coating | 14 | NA | 0.57143 | Yes | 2 | 13 | 0.56 | journal | Toxicity values based on mean measured concentrations of AI in sediment converted to ug/g OC; natural freshwater sediment tested from Sandy Creek near Julian, CA had an OC content of 0.56% and was 87% sand, 6% silt, and 7% clay; pH=6.9. Details were taken from https://beta.regulations.gov/document/EPA-HQ-OPP-2012-0167-0028.
Picard2009(b) | H | Cypermethrin | Hyalella azteca | juvenile | 7 to 8-days | 10 | 23-25 | survival | LC50 | 27 | ug/kg | 0.9 | environmental | NA | Sand coating | 14 | NA | 0.57143 | Yes | 2 | 47 | 3 | journal | Toxicity values based on mean measured concentrations of AI in sediment converted to ug/g OC; natural freshwater sediment tested from single source in the Sacramento-San Joaquin Delta, CA had an OC content of 3.0% and was 53% sand, 20% silt, and 27% clay;
Picard2009(c) | H | Cypermethrin | Hyalella azteca | juvenile | 7 to 8-days | 10 | 22-24 | survival | LC50 | 72 | ug/kg | 1.125 | environmental | NA | Sand coating | 14 | NA | 0.57143 | Yes | 2 | 95 | 6.4 | journal | Toxicity values based on mean measured concentrations of AI in sediment converted to ug/g OC; natural freshwater sediment tested from single source in the Sacramento-San Joaquin Delta, CA had an OC content of 6.4% and was 5% sand, 44% silt, and 51% clay. Details were taken from https://beta.regulations.gov/document/EPA-HQ-OPP-2012-0167-0030.
Picard2009(d) | H | Cypermethrin | Hyalella azteca | juvenile | 7 to 8-days | 10 | 22-24 | survival | LC50 | 5.9 | ug/kg | 0.32778 | formulated | Peat | Sand coating | 14 | NA | 0.57143 | Yes | 2 | 21 | 1.8 | journal | Toxicity values based on mean measured concentrations of AI in sediment converted to ug/g OC; OECD formulated sediment used had an OC content of 1.8% and was 79% sand, 6% silt, and 15% clay; pH=6.6. Water volume and exchange ratio were guessed.
Picard2009(e) | H | Cypermethrin | Hyalella azteca | juvenile | 7 to 8-days | 10 | 22-24 | survival | LC50 | 61 | ug/kg | 1.1961 | environmental | NA | Sand coating | 14 | NA | 0.57143 | Yes | 2 | 17 | 5.1 | journal | Toxicity values based on mean measured concentrations of AI in sediment converted to ug/g OC; natural freshwater sediment tested from single source of Glen Charlie Pond, Wareham, MA had an OC content of 5.1% and was 83% sand, 12% silt, and 5% clay; pH=6.0. Details were taken from https://beta.regulations.gov/document/EPA-HQ-OPP-2012-0167-0026.
Picard2010(a) | H | Lambda-cyhalothrin | Hyalella azteca | juvenile | 8-d | 10 | 22-24 | survival | LC50 | 2.7 | ug/kg | 0.1125 | formulated | Peat | Sand coating | 14 | NA | 0.57143 | Yes | 2 | 16 | 2.4 | journal | Toxicity values based on mean measured concentrations of AI in sediment converted to ug/g OC; OECD formulated sediment used had an OC content of 2.4% and was 84% sand, 1% silt, and 15% clay; pH=6.8. Water volume and exchange ratio were guessed.
Picard2010(b) | H | Lambda-cyhalothrin | Chironomus dilutus | larvae | 11-d (3rd instar) | 10 | 22-24 | survival | LC50 | 109.5238 | ug/kg | 4.7619 | formulated | Peat | Sand coating | 14 | NA | 0.57143 | Yes | 2 | 21 | 2.3 | journal | Toxicity values based on mean measured concentrations of AI in sediment converted to ug/g OC; OECD formulated sediment used had an OC content of 2.1% and was 79% sand, 4% silt, and 17% clay; pH=6.8. Water volume and exchange ratio were guessed.
Picard2010(c) | H | Bifenthrin | Hyalella azteca | juvenile | 7-d | 10 | 21-25 | survival | LC50 | 3.7 | ug/kg | 0.17619 | formulated | Peat | Sand coating | 14 | 0.80571 | 0.57143 | Yes | 2 | 29 | 2.1 | journal | Toxicity values based on mean measured concentrations of AI in sediment converted to ug/g OC; OECD formulated sediment used had an OC content of 2.1% and was 71% sand, 7% silt, and 22% clay; pH=7.1. Details were taken from https://www.waterboards.ca.gov/water_issues/programs/tmdl/records/state_board/2013/ref4084.pdf. Daily water exchange ratio is not described and was guessed.
Picard2010(d) | H | Bifenthrin | Chironomus dilutus | larvae | 11-d (3rd instar) | 10 | 21-25 | survival | LC50 | 350 | ug/kg | 15.2174 | formulated | Peat | Sand coating | 14 | 0.81714 | 0.57143 | Yes | 2 | 21 | 2.3 | journal | Toxicity values based on mean measured concentrations of AI in sediment converted to ug/g OC; OECD formulated sediment used had an OC content of 2.3% and was 79% sand, 6% silt, and 15% clay; pH=7.1. Details were taken from https://www.waterboards.ca.gov/rwqcb5/water_issues/tmdl/central_valley_projects/central_valley_pesticides/sediment_quality_criteria_method_development/phaseII_rpt_md_ucdrpt_draft.pdf. Water exchange ratio was guessed.
Picard2010(e) | H | Cyfluthrin | Hyalella azteca | juvenile | 8-d | 10 | 21-25 | survival | LC50 | 3.2 | ug/kg | 0.13333 | formulated | Peat | Sand coating | 14 | 0.80571 | 0.57143 | Yes | 2 | 16 | 2.4 | journal | Toxicity values based on mean measured concentrations of AI in sediment converted to ug/g OC; OECD formulated sediment used had an OC content of 2.4% and was 84% sand, 1% silt, and 15% clay; pH=6.8.
Picard2010(i) | H | Cypermethrin | Chironomus dilutus | larvae | 10 to 11-d (3rd instar) | 10 | 21-24 | survival | LC50 | 160 | ug/kg | 6.9565 | formulated | Peat | Sand coating | 14 | NA | 0.57143 | Yes | 2 | 21 | 2.3 | journal | Toxicity values based on mean measured concentrations of AI in sediment converted to ug/g OC; OECD formulated sediment used had an OC content of 2.3% and was 79% sand, 4% silt, and 17% clay; pH=6.8. Water volume and exchange ratio were guessed.
Picard2010(f) | H | Cyfluthrin | Chironomus dilutus | larvae | 10-d (3rd instar) | 10 | 22-25 | survival | LC50 | 96 | ug/kg | 4.1739 | formulated | Peat | Sand coating | 14 | NA | 0.57143 | Yes | 2 | 21 | 2.3 | journal | Toxicity values based on mean measured concentrations of AI in sediment converted to ug/g OC; OECD formulated sediment used had an OC content of 2.3% and was 79% sand, 6% silt, and 15% clay; pH=7.1. Water volume and exchange ratio were guessed.
Picard2010(p) | H | Permethrin | Hyalella azteca | juvenile | 8-d | 10 | 22-24 | survival | LC50 | 60 | ug/kg | 2.6087 | formulated | Peat | Sand coating | 15 | 0.84 | 0.57143 | Yes | 2 | 20 | 2.3 | journal | Toxicity values based on mean measured concentrations of AI in sediment converted to ug/g OC; OECD formulated sediment used had an OC content of 2.3% and was 80% sand, 3% silt, and 17% clay; pH=7.1. Details were taken from https://www.waterboards.ca.gov/water_issues/programs/tmdl/records/state_board/2013/ref4090.pdf.
Picard2010(q) | H | Permethrin | Chironomus dilutus | larvae | 11-d (3rd instar) | 10 | 22-25 | survival | LC50 | 470.9524 | ug/kg | 20.4762 | formulated | Peat | Sand coating | 14 | 0.89143 | 0.57143 | Yes | 2 | 21 | 2.3 | journal | Toxicity values based on mean measured concentrations of AI in sediment converted to ug/g OC; OECD formulated sediment used had an OC content of 2.1% and was 79% sand, 4% silt, and 17% clay; pH=6.8. Details were taken from https://www.waterboards.ca.gov/centralvalley/water_issues/tmdl/central_valley_projects/central_valley_pesticides/sediment_quality_criteria_method_development/phase3_permethrin_rpt_draft.pdf.
Picard2010(j) | H | Deltamethrin | Hyalella azteca | juvenile | 8 to 9-d | 10 | 22-25 | survival | LC50 | 3.8 | ug/kg | 0.15833 | formulated | Peat | Sand coating | 14 | NA | 0.57143 | Yes | 2 | 16 | 2.4 | journal | Toxicity values based on mean measured concentrations of AI in sediment converted to ug/g OC; OECD formulated sediment used had an OC content of 2.4% and was 84% sand, 1% silt, and 15% clay; pH=6.8.
Picard2010(l) | H | Esfenvalerate | Hyalella azteca | juvenile | 8-d | 10 | 21-25 | survival | LC50 | 7.8 | ug/kg | 0.37143 | formulated | Peat | Sand coating | 14 | 0.8 | 0.57143 | Yes | 2 | 29 | 2.1 | journal | Toxicity values based on mean measured concentrations of AI in sediment converted to ug/g OC; OECD formulated sediment used had an OC content of 2.1% and was 71% sand, 7% silt, and 22% clay; pH=7.1. Details were taken from https://www.waterboards.ca.gov/rwqcb5/water_issues/tmdl/central_valley_projects/central_valley_pesticides/sediment_quality_criteria_method_development/phaseIII_esfenvalerate_rpt_draft.pdf.
Picard2010(m) | H | Esfenvalerate | Chironomus dilutus | larvae | 11-d (3rd instar) | 10 | 23-25 | survival | LC50 | 510 | ug/kg | 23.1818 | formulated | Peat | Sand coating | 14 | 0.93714 | 0.57143 | Yes | 2 | 25 | 2.2 | journal | Toxicity values based on mean measured concentrations of AI in sediment converted to ug/g OC; OECD formulated sediment used had an OC content of 2.2% and was 75% sand, 6% silt, and 19% clay; pH=7.2. Details were taken from https://www.waterboards.ca.gov/rwqcb5/water_issues/tmdl/central_valley_projects/central_valley_pesticides/sediment_quality_criteria_method_development/phaseIII_esfenvalerate_rpt_draft.pdf.
Picard2010(n) | H | Fenpropathrin | Hyalella azteca | juvenile | 7-d | 10 | 22-25 | survival | LC50 | 10 | ug/kg | 0.43478 | formulated | Peat | Sand coating | 14 | NA | 0.57143 | Yes | 2 | 20 | 2.3 | journal | Toxicity values based on mean measured concentrations of AI in sediment converted to ug/g OC; OECD formulated sediment used had an OC content of 2.3% and was 80% sand, 3% silt, and 17% clay; pH=7.1. Water volume and exchange ratio were guessed.
Picard2010(o) | H | Fenpropathrin | Chironomus dilutus | larvae | 11-d (3rd instar) | 10 | 22-24 | survival | LC50 | 450 | ug/kg | 20.4545 | formulated | Peat | Sand coating | 14 | NA | 0.57143 | Yes | 2 | 25 | 2.2 | journal | Toxicity values based on mean measured concentrations of AI in sediment converted to ug/g OC; OECD formulated sediment used had an OC content of 2.2% and was 75% sand, 6% silt, and 19% clay; pH=7.2. Water volume and exchange ratio were guessed.
Picard2013(j) | H | Esfenvalerate | Hyalella azteca | juvenile | 8-d | 10 | 23-24 | survival | LC50 | 18.6 | ug/kg | 0.6 | environmental | NA | Sand coating | NA | NA | 0.57143 | Yes | 2 | 11 | 3.1 | journal | Toxicity values based on mean measured concentrations of AI in sediment reported in ug/g OC; Glen Charlie Pond sediment used had an OC content of 3.1% and was 89% sand, 8% silt, and 3% clay; pH=5.5. Spiking methods, aging periods, water volume, and water exchange ratio were guessed.
Picard2013(m) | H | Fenpropathrin | Hyalella azteca | juvenile | 8-d | 10 | 21-23 | survival | LC50 | 68.4 | ug/kg | 1.9 | environmental | NA | Sand coating | NA | NA | 0.57143 | Yes | 2 | 13 | 3.6 | journal | Toxicity values based on mean measured concentrations of AI in sediment reported in ug/g OC; Glen Charlie Pond sediment used had an OC content of 3.6% and was 87% sand, 8% silt, and 5% clay; pH=5.3. Spiking methods, aging periods, water volume, and water exchange ratio were guessed.
Picard2014(a) | H | Lambda-cyhalothrin | Hyalella azteca | juvenile | 8-d | 10 | 22-24 | survival | LC50 | 11.88 | ug/kg | 0.33 | environmental | NA | Sand coating | NA | NA | 0.57143 | Yes | 2 | 13 | 3.6 | journal | Toxicity values based on mean measured concentrations of AI in sediment reported in ug/g OC; Glen Charlie Pond sediment used had an OC content of 3.6% and was 87% sand, 8% silt, and 5% clay; pH=5.3. Spiking methods, aging periods, water volume, and water exchange ratio were guessed.
Picard2014(d) | H | Cypermethrin | Hyalella azteca | juvenile | 8-d | 10 | 22-24 | survival | LC50 | 54 | ug/kg | 1.5 | environmental | NA | Sand coating | 13 | NA | 0.57143 | Yes | 2 | 13 | 3.6 | journal | Toxicity values based on mean measured concentrations of AI in sediment reported in ug/g OC; Glen Charlie Pond sediment used had an OC content of 3.6% and was 87% sand, 8% silt, and 5% clay; pH=5.3. Details were taken from https://beta.regulations.gov/document/EPA-HQ-OPP-2012-0167-0037.
Picard2012(c) | H | Permethrin | Hyalella azteca | juvenile | 8-d | 10 | 23-24 | survival | LC50 | 214.6 | ug/kg | 5.8 | environmental | NA | Sand coating | NA | NA | 0.57143 | Yes | 2 | 7 | 3.7 | journal | Toxicity values based on mean measured concentrations of AI in sediment reported in ug/g OC; Glen Charlie Pond sediment used had an OC content of 3.7% and was 93% sand, 4% silt, and 3% clay; pH=5.6. Spiking methods, aging periods, water volume, and water exchange ratio were guessed.
Picard2013(a) | H | Bifenthrin | Hyalella azteca | juvenile | 8-d | 10 | 23-24 | survival | LC50 | 40.3 | ug/kg | 1.3 | environmental | NA | Sand coating | NA | NA | 0.57143 | Yes | 2 | 11 | 3.1 | journal | Toxicity values based on mean measured concentrations of AI in sediment reported in ug/g OC; Glen Charlie Pond sediment used had an OC content of 3.1% and was 89% sand, 8% silt, and 3% clay; pH=5.5. Spiking methods, aging periods, water volume, and water exchange ratio were guessed.
Picard2013(d) | H | Cyfluthrin | Hyalella azteca | juvenile | 7-d | 10 | 22-24 | survival | LC50 | 99.2 | ug/kg | 3.2 | environmental | NA | Sand coating | NA | NA | 0.57143 | Yes | 2 | 11 | 3.1 | journal | Toxicity values based on mean measured concentrations of AI in sediment reported in ug/g OC; Glen Charlie Pond sediment used had an OC content of 3.1% and was 89% sand, 8% silt, and 3% clay; pH=5.5. Spiking methods, aging periods, water volume, and water exchange ratio were guessed.
Putt2005(h) | H | Esfenvalerate | Chironomus dilutus | larvae | 2nd instar larvae | 10 | 22-24 | survival | LC50 | 1100 | ug/kg | 20 | environmental | NA | Sand coating | 31 | 0.69714 | 0.57143 | Yes | 3.4286 | 17.5 | 5.5 | journal | Natural pond sediment, 5.5% organic carbon, 83% sand, 12% silt, 5.5% clay, pH 4.9; concentrations converted to ug/g OC. Details were taken from https://www.waterboards.ca.gov/rwqcb5/water_issues/tmdl/central_valley_projects/central_valley_pesticides/sediment_quality_criteria_method_development/phaseIII_esfenvalerate_rpt_draft.pdf.
Putt2005b | H | Cypermethrin | Chironomus dilutus | larvae | 11 days | 10 | 23-25 | survival | LC50 | 164 | ug/kg | 2.98 | environmental | NA | Sand coating | 31 | 0.86286 | 0.57143 | Yes | 2 | 18 | 5.5 | journal | In this study, alll endpoints were expressed as ug a.i./kg or ug a.i./L. Details were taken from https://www3.epa.gov/pesticides/chem_search/cleared_reviews/csr_PC-109702_24-Feb-11_a.pdf.
Putt2005(d) | H | Cyfluthrin | Chironomus dilutus | larvae | 10 d (2-3 instar) | 10 | 22-24 | survival | LC50 | 280 | ug/kg | 5.0909 | environmental | NA | Sand coating | NA | 0.86286 | 0.57143 | Yes | 2 | 17.5 | 5.5 | journal | Natural pond sediment, 5.5% organic carbon, 83% sand, 12% silt, 5.5% clay, pH 4.9; concentrations converted to ug/g OC
Schuytema1989 | G | p,p'-DDT | Hyalella azteca | juvenile | UN | 10 | 20 | survival | LC50 | 4.2 | mg/kg | 140 | environmental | NA | Shell coating | 584 | NA | 0.11111 | No | 0 | NA | 3 | journal | Soap Creek Pond sediment. Data on freezed sediment were not included.
Schuytema1989 | G | p,p'-DDT | Hyalella azteca | juvenile | UN | 10 | 20 | survival | LC50 | 11.1 | mg/kg | 100.9091 | environmental | NA | Shell coating | 50 | NA | 0.11111 | No | 0 | NA | 11 | journal | Mercer Lake sediment. Data on freezed sediment were not included.
Schuytema1989 | G | Endrin | Hyalella azteca | juvenile | UN | 10 | 20 | survival | LC50 | 5.1 | mg/kg | 170 | environmental | NA | Shell coating | 284 | NA | 0.11111 | No | 0 | NA | 3 | journal | Soap Creek Pond sediment. Data on freezed sediment were not included.
Schuytema1989 | G | Endrin | Hyalella azteca | juvenile | UN | 10 | 20 | survival | LC50 | 19.6 | mg/kg | 178.1818 | environmental | NA | Shell coating | 284 | NA | 0.11111 | No | 0 | NA | 11 | journal | Mercer Lake sediment. Data on freezed sediment were not included.
Schuytema1989 | G | Endrin | Hyalella azteca | juvenile | UN | 10 | 20 | survival | LC50 | 10.3 | mg/kg | 93.6364 | environmental | NA | Shell coating | 284 | NA | 0.11111 | No | 0 | NA | 11 | journal | Mercer Lake sediment. Data on freezed sediment were not included.
Trimble2010 | D | Bifenthrin | Chironomus dilutus | larvae | 2nd instar | 10 | 23 ± 1.8 | survival | LC50 | 79.3 | ug/kg | 8.0671 | environmental | NA | Solvent | 14 | 0.26667 | NA | Yes | 0.5 | 86 | 0.983 | journal | Endpoint concentration converted to ug/g OC; sediment 0.983% OC, 14% sand, 72% silt, 14% clay; also tested bifenthrin in mixtures with KCl; measured concentrations within 20% of nominal; endpoints based on nominal concentrations
Trimble2010 | D | Bifenthrin | Hyalella azteca | juvenile | 7- 14 days | 10 | 23 ± 1.8 | survival | LC50 | 1.94 | ug/kg | 0.19736 | environmental | NA | Solvent | 14 | 0.26667 | NA | Yes | 0.5 | 86 | 0.983 | journal | Endpoint concentration converted to ug/g OC; sediment 0.983% OC, 14% sand, 72% silt, 14% clay; also tested bifenthrin in mixtures with KCl; measured concentrations within 20% of nominal; endpoints based on nominal concentrations
Weston2007 | A | p,p'-DDT | Hyalella azteca | UN | 7-14 days | 10 | 23 | survival | LC50 | 2940 | ug/kg | 147 | environmental | NA | Solvent | 10.5 | NA | 0.22727 | Yes | 0.8 | NA | 2 | journal | Dry wt data calculated from OC normalized data by SCCWCRP. In this study 8 field collected sediments were also tested for toxicity, only clean spiked sediment results were entered into this database
Weston2007 | A | Chlorpyrifos | Hyalella azteca | UN | 7-14 days | 10 | 23 | survival | LC50 | 59.2 | ug/kg | 2.96 | environmental | NA | Solvent | 10.5 | NA | 0.22727 | Yes | 0.8 | NA | 2 | journal | Dry wt data calculated from OC normalized data by SCCWCRP. In this study 8 field collected sediments were also tested for toxicity, only clean spiked sediment results were entered into this database
Weston2009 | A | p,p'-DDT | Hyalella azteca | UN | 7-14 days | 10 | 23 | survival | LC50 | -999 | UN | 296 | environmental | NA | Solvent | 19 | NA | 0.22727 | Yes | 2 | NA | 1.87 | journal | Effect of temperature tested. Only results at 23 degree were selected here.
Weston2009 | A | Bifenthrin | Hyalella azteca | UN | 7-14 days | 10 | 23 | survival | LC50 | -999 | UN | 0.99 | environmental | NA | Solvent | 19 | NA | 0.22727 | Yes | 2 | NA | 1.87 | journal | Effect of temperature tested. Only results at 23 degree were selected here.
Weston2009 | A | Permethrin | Hyalella azteca | UN | 7-14 days | 10 | 23 | survival | LC50 | -999 | UN | 17.39 | environmental | NA | Solvent | 19 | NA | 0.22727 | Yes | 2 | NA | 1.87 | journal | Effect of temperature tested. Only results at 23 degree were selected here.
Weston2009 | A | Lambda-cyhalothrin | Hyalella azteca | UN | 7-14 days | 10 | 23 | survival | LC50 | -999 | UN | 0.42 | environmental | NA | Solvent | 19 | NA | 0.22727 | Yes | 2 | NA | 1.87 | journal | Effect of temperature tested. Only results at 23 degree were selected here.
Weston2009 | A | Esfenvalerate | Hyalella azteca | UN | 7-14 days | 10 | 23 | survival | LC50 | -999 | UN | 2 | environmental | NA | Solvent | 19 | NA | 0.22727 | Yes | 2 | NA | 1.87 | journal | Effect of temperature tested. Only results at 23 degree were selected here.
Weston2009 | A | Chlorpyrifos | Hyalella azteca | UN | 7-14 days | 10 | 23 | survival | LC50 | -999 | UN | 4.16 | environmental | NA | Solvent | 19 | NA | 0.22727 | Yes | 2 | NA | 1.87 | journal | Effect of temperature tested. Only results at 23 degree were selected here.
Xu2007 | I | Bifenthrin | Chironomus dilutus | Larvae | 2nd or 3rd instar | 10 | 23 | survival | LC50 | 418 | ug/kg | 29 | environmental | NA | Sand coating | 30 | 0.15 | NA | Yes | 0.8 | NA | 1.44 | journal | Values were the averaged values from tests with three types of environmental sediment.
Xu2007 | I | Bifenthrin | Chironomus dilutus | Larvae | 2nd or 3rd instar | 10 | 23 | survival | LC50 | 560 | ug/kg | 29.8 | environmental | NA | Sand coating | 30 | 0.15 | NA | Yes | 0.8 | NA | 1.88 | journal | Values were the averaged values from tests with three types of environmental sediment.
Xu2007 | I | Bifenthrin | Chironomus dilutus | Larvae | 2nd or 3rd instar | 10 | 23 | survival | LC50 | 924 | ug/kg | 18.3 | environmental | NA | Sand coating | 30 | 0.15 | NA | Yes | 0.8 | NA | 5.03 | journal | Values were the averaged values from tests with three types of environmental sediment.
Xu2007 | I | Cyfluthrin | Chironomus dilutus | Larvae | 2nd or 3rd instar | 10 | 23 | survival | LC50 | 34.4 | ug/kg | 2.39 | environmental | NA | Sand coating | 30 | 0.15 | NA | Yes | 0.8 | NA | 1.44 | journal | Values were the averaged values from tests with three types of environmental sediment.
Xu2007 | I | Cyfluthrin | Chironomus dilutus | Larvae | 2nd or 3rd instar | 10 | 23 | survival | LC50 | 41.4 | ug/kg | 2.21 | environmental | NA | Sand coating | 30 | 0.15 | NA | Yes | 0.8 | NA | 1.88 | journal | Values were the averaged values from tests with three types of environmental sediment.
Xu2007 | I | Cyfluthrin | Chironomus dilutus | Larvae | 2nd or 3rd instar | 10 | 23 | survival | LC50 | 122.2 | ug/kg | 2.43 | environmental | NA | Sand coating | 30 | 0.15 | NA | Yes | 0.8 | NA | 5.03 | journal | Values were the averaged values from tests with three types of environmental sediment.
Xu2007 | I | Fenpropathrin | Chironomus dilutus | Larvae | 2nd or 3rd instar | 10 | 23 | survival | LC50 | 34 | ug/kg | 2.36 | environmental | NA | Sand coating | 30 | 0.15 | NA | Yes | 0.8 | NA | 1.44 | journal | Values were the averaged values from tests with three types of environmental sediment.
Xu2007 | I | Fenpropathrin | Chironomus dilutus | Larvae | 2nd or 3rd instar | 10 | 23 | survival | LC50 | 47 | ug/kg | 2.5 | environmental | NA | Sand coating | 30 | 0.15 | NA | Yes | 0.8 | NA | 1.88 | journal | Values were the averaged values from tests with three types of environmental sediment.
Xu2007 | I | Fenpropathrin | Chironomus dilutus | Larvae | 2nd or 3rd instar | 10 | 23 | survival | LC50 | 112.5 | ug/kg | 2.23 | environmental | NA | Sand coating | 30 | 0.15 | NA | Yes | 0.8 | NA | 5.03 | journal | Values were the averaged values from tests with three types of environmental sediment.
Lamy-Enrici2003 | J | Phenanthrene | Hyalella azteca | NA | 3-10-d | 14 | 23 | survival | LC50 | 3.5 | mg/kg | 175 | formulated | Cellulose | Shell coating | NA | NA | 0.2 | No | 0 | NA | 2 | journal | artificial sedimennt with alpha-cellulose
Lamy-Enrici2003 | J | Phenanthrene | Hyalella azteca | NA | 3-10-d | 14 | 23 | survival | LC50 | 350 | mg/kg | 17500 | formulated | Peat | Shell coating | NA | NA | 0.2 | No | 0 | NA | 2 | journal | artificial sedimennt with drak peat moss
Verrhiest2001 | K | Phenanthrene | Hyalella azteca | NA | 2-3 weeks | 14 | 20 | survival | LC50 | 5.2 | mg/kg | 260 | formulated | Cellulose | Shell coating | 1 | 0.5 | NA | No | 0 | NA | 2 | journnal | artificial sedimennt with alpha-cellulose
Verrhiest2001 | K | Fluoranthene | Hyalella azteca | NA | 2-3 weeks | 14 | 20 | survival | LC50 | 20.54 | mg/kg | 1027 | formulated | Cellulose | Shell coating | 1 | 0.5 | NA | No | 0 | NA | 2 | journnal | artificial sedimennt with alpha-cellulose
Hoke1995 | C | Dieldrin | Hyalella azteca | NA | 14-21 days | 10 | 22 | survival | LC50 | 22.8 | mg/kg | 1332.3 | environmental | NA | Shell coating | 13 | 0.5 | NA | Yes | 4 | NA | 3.1 | journal | Volume of overlying water was not described, and gussed. Airport pond sediment.
Hoke1995 | C | Dieldrin | Hyalella azteca | NA | 14-21 days | 10 | 22 | survival | LC50 | 43.4 | mg/kg | 1321.5 | environmental | NA | Shell coating | 23 | 0.5 | NA | Yes | 4 | NA | 1.6 | journal | Volume of overlying water was not described, and gussed. West Bearskin Lake sediment.
Hoke1995 | C | Dieldrin | Hyalella azteca | NA | 14-21 days | 10 | 22 | survival | LC50 | 441.8 | mg/kg | 4271.6 | environmental | NA | Shell coating | 23 | 0.5 | NA | Yes | 4 | NA | 13.1 | journal | Volume of overlying water was not described, and gussed. Prequaywan Lake sediment.
Hoke1995 | C | Dieldrin | Hyalella azteca | NA | 14-21 days | 10 | 22 | survival | LC50 | 388.4 | mg/kg | 26707.6 | environmental | NA | Shell coating | 120 | 0.5 | NA | Yes | 4 | NA | 1.45 | journal | Volume of overlying water was not described, and gussed. Airport pond sediment (1990 October collected). Average TOC value was calculated. Average TOC value was calculated.
Hoke1995 | C | Dieldrin | Chironomus dilutus | NA | 14-21 days | 10 | 22 | survival | LC50 | 1.5 | mg/kg | 95.3 | environmental | NA | Shell coating | 120 | 0.5 | NA | Yes | 4 | NA | 1.94 | journal | Volume of overlying water was not described, and gussed. Airport pond sediment (1990 October collected). TOC was calculated as average value.
Hoke1995 | C | Dieldrin | Chironomus dilutus | NA | 14-21 days | 10 | 22 | survival | LC50 | 0.5 | mg/kg | 35.1 | environmental | NA | Shell coating | 120 | 0.5 | NA | Yes | 4 | NA | 1.5 | journal | Volume of overlying water was not described, and gussed. Airport pond sediment (1991 September collected). Average TOC value was calculated.
Call2001 | L | di-n-butyl phthalate | Chironomus dilutus | Larvae | 2nd–3rd instars | 10 | 23 | survival | LC50 | 826 | mg/kg | 33714.2857 | environmental | NA | Sand coating | 6 | NA | 0.72727 | Yes | 6 | 60.76 | 2.45 | journal
Call2001 | L | di-n-butyl phthalate | Chironomus dilutus | Larvae | 2nd–3rd instars | 10 | 23 | survival | LC50 | 1664 | mg/kg | 34666.6667 | environmental | NA | Sand coating | 6 | NA | 0.72727 | Yes | 6 | 53.04 | 4.8 | journal
Call2001 | L | di-n-butyl phthalate | Chironomus dilutus | Larvae | 2nd–3rd instars | 10 | 23 | survival | LC50 | 4730 | mg/kg | 33546.0993 | environmental | NA | Sand coating | 6 | NA | 0.72727 | Yes | 6 | 94.25 | 14.1 | journal
Maund2002 | M | Cypermethrin | Chironomus dilutus | UN | 3rd instar | 10 | 23 | survival | LC50 | 62 | ug/kg | 0.48 | environmental | NA | Solvent | 0.083333 | 0.052 | NA | No | 0 | 70 | 13 | journal | this study also contains data on bioaccumulation for D. magna and C. tentans exposed to Cypermethrin, as well as predicted water-phase growth and survival endpoints. Sed3 refers to Duluth loam. OCNorm calculated by SCCWRP. The ratio of sediment to volume was not written in the literature, but estimated based on the assumption of water content of 30% and information from https://www3.epa.gov/pesticides/chem_search/cleared_reviews/csr_PC-109702_6-Mar-97_148.pdf.
Maund2002 | M | Cypermethrin | Chironomus dilutus | UN | 3rd instar | 10 | 23 | survival | LC50 | 67 | ug/kg | 2.2 | environmental | NA | Solvent | 0.083333 | 0.052 | NA | No | 0 | 90 | 3 | journal | this study also contains data on bioaccumulation for D. magna and C. tentans exposed to Cypermethrin, as well as predicted water-phase growth and survival endpoints. Sed2 refers to Mississippi silt loam. OCNorm calculated by SCCWRP. The ratio of sediment to volume was not written in the literature, but estimated based on the assumption of water content of 30% and information from https://www3.epa.gov/pesticides/chem_search/cleared_reviews/csr_PC-109702_6-Mar-97_148.pdf.
Maund2002 | M | Cypermethrin | Chironomus dilutus | UN | 3rd instar | 10 | 23 | survival | LC50 | 13 | ug/kg | 1.3 | environmental | NA | Solvent | 0.083333 | 0.052 | NA | No | 0 | 94 | 1 | journal | this study also contains data on bioaccumulation for D. magna and C. tentans exposed to Cypermethrin, as well as predicted water-phase growth and survival endpoints. Sed1 refers to Florissant silt loam. OCNorm calculated by SCCWRP. The ratio of sediment to volume was not written in the literature, but estimated based on the assumption of water content of 30% and information from https://www3.epa.gov/pesticides/chem_search/cleared_reviews/csr_PC-109702_6-Mar-97_148.pdf.
Maund2002 | M | Cypermethrin | Hyalella azteca | Juvenile | 7-14 days | 10 | 23 | survival | LC50 | 18 | ug/kg | 0.6 | environmental | NA | Solvent | 0.083333 | 0.052 | NA | No | 0 | 90 | 3 | journal | this study also contains data on bioaccumulation for D. magna and C. tentans exposed to Cypermethrin, as well as predicted water-phase growth and survival endpoints. Sed2 refers to Mississippi silt loam. OCNorm calculated by SCCWRP. The ratio of sediment to volume was not written in the literature, but estimated based on the assumption of water content of 30% and information from https://www3.epa.gov/pesticides/chem_search/cleared_reviews/csr_PC-109702_6-Mar-97_148.pdf.
Maund2002 | M | Cypermethrin | Hyalella azteca | Juvenile | 7-14 days | 10 | 23 | survival | LC50 | 23 | ug/kg | 0.18 | environmental | NA | Solvent | 0.083333 | 0.052 | NA | No | 0 | 70 | 13 | journal | this study also contains data on bioaccumulation for D. magna and C. tentans exposed to Cypermethrin, as well as predicted water-phase growth and survival endpoints. Sed3 refers to Duluth loam. OCNorm calculated by SCCWRP. The ratio of sediment to volume was not written in the literature, but estimated based on the assumption of water content of 30% and information from https://www3.epa.gov/pesticides/chem_search/cleared_reviews/csr_PC-109702_6-Mar-97_148.pdf.
Maund2002 | M | Cypermethrin | Hyalella azteca | Juvenile | 7-14 days | 10 | 23 | survival | LC50 | 3.6 | ug/kg | 0.36 | environmental | NA | Solvent | 0.083333 | 0.052 | NA | No | 0 | 94 | 1 | journal | this study also contains data on bioaccumulation for D. magna and C. tentans exposed to Cypermethrin, as well as predicted water-phase growth and survival endpoints. Sed1 refers to Florissant silt loam. OCNorm calculated by SCCWRP. The ratio of sediment to volume was not written in the literature, but estimated based on the assumption of water content of 30% and information from https://www3.epa.gov/pesticides/chem_search/cleared_reviews/csr_PC-109702_6-Mar-97_148.pdf.
Mehler2011 | D | Cypermethrin | Chironomus dilutus | Larvae | 3rd instar | 10 | 23 | survival | LC50 | -999 | UN | 0.82 | environmental | NA | Solvent | 90 | 0.4 | NA | Yes | 1.5 |  | 2.75 | journal
Suedel1993 | N | Fluoranthene | Hyalella azteca | Juvenile | 2-3 weeks | 10 | 20 | immobility | LC50 | 2300 | ug/kg | 500000 | environmental | NA | Solvent | 0 | NA | 0.25 | No | 0 | 57.34 | 0.46 | journal
Suedel1993 | N | Fluoranthene | Hyalella azteca | Juvenile | 2-3 weeks | 10 | 20 | immobility | LC50 | 7400 | ug/kg | 1480000 | environmental | NA | Solvent | 0 | NA | 0.25 | No | 0 | 56.04 | 0.5 | journal
Suedel1993 | N | Fluoranthene | Hyalella azteca | Juvenile | 2-3 weeks | 10 | 20 | immobility | LC50 | 5500 | ug/kg | 1250000 | environmental | NA | Solvent | 0 | NA | 0.25 | No | 0 | 47.25 | 0.44 | journal
Suedel1993 | N | Fluoranthene | Chironomus dilutus | Larvae | 2nd instar | 10 | 20 | immobility | LC50 | 7300 | ug/kg | 1587000 | environmental | NA | Solvent | 0 | NA | 0.25 | No | 0 | 57.34 | 0.46 | journal
Suedel1993 | N | Fluoranthene | Chironomus dilutus | Larvae | 2nd instar | 10 | 20 | immobility | LC50 | 8700 | ug/kg | 1740000 | environmental | NA | Solvent | 0 | NA | 0.25 | No | 0 | 56.04 | 0.5 | journal
Suedel1993 | N | Fluoranthene | Chironomus dilutus | Larvae | 2nd instar | 10 | 20 | immobility | LC50 | 3000 | ug/kg | 682000 | environmental | NA | Solvent | 0 | NA | 0.25 | No | 0 | 47.25 | 0.44 | journal

## WaterOnly
StudyID | Lab | Chemical | Species | Lifestage | Age | Duration | Temp | Endpoint | Effect | TimePoint | Concentration | ConcUnits | Measured | WaterType | Renewal | pH | DOC | Food | FoodType | Source | SourceCitation | Comments
Ankley1994 | a | Chlorpyrifos | Chironomus dilutus | UN | UN | 10 | UN | survival | LC50 | 10 | 0.07 | ug/L | measured | Environment | Flow-through | NA | NA | Yes | TetraFin | second | Phipps1995 | secondary source: Phipps1995
Ankley1994 | a | Chlorpyrifos | Hyalella azteca | UN | UN | 10 | UN | survival | LC50 | 10 | 0.086 | ug/L | measured | Environment | Flow-through | NA | NA | Yes | YCT | second | Phipps1995 | secondary source: Phipps1995
Hoke1995 | a | Dieldrin | Chironomus dilutus | UN | UN | 10 | UN | survival | LC50 | 10 | 1.1 | ug/L | measured | Environment | Flow-through | NA | NA | Yes | TetraFin | second | Phipps1995 | secondary source: Phipps1995
Hoke1995 | a | Dieldrin | Hyalella azteca | UN | UN | 10 | UN | survival | LC50 | 10 | 7.6 | ug/L | measured | Environment | Flow-through | NA | NA | Yes | YCT | second | Phipps1995 | secondary source: Phipps1995
Hoke1994b | a | p,p'-DDT | Chironomus dilutus | UN | UN | 10 | UN | survival | LC50 | 10 | 1.23 | ug/L | measured | Environment | Flow-through | NA | NA | Yes | TetraFin | second | Phipps1995 | secondary source: Phipps1995
Hoke1994b | a | p,p'-DDT | Hyalella azteca | UN | UN | 10 | UN | survival | LC50 | 10 | 0.07 | ug/L | measured | Environment | Flow-through | NA | NA | Yes | YCT | second | Phipps1995 | secondary source: Phipps1995
Suedel1993 | b | Fluoranthene | Hyalella azteca | Juvenile | 2-3 weeks | 10 | 20 | immobility | LC50 | 10 | 44.9 | ug/L | measured | Environment | Static | NA | NA | Yes | Rabbit chow | journal | SUedel193 | Spiked sediment tests were also perfomred.
Suedel1996 | b | Fluoranthene | Hyalella azteca | UN | UN | 10 | 20 | survival | LC50 | 10 | 30.3 | ug/L | measured | Environment | Static | 6.5-7.3 | NA | Yes | Rabbit chow | journal | Suedel1996 | Spiked sediment tests were also perfomred.
Wilcoxen2003 | c | Fluoranthene | Hyalella azteca | Juvenile | About6-d | 10 | 23 | survival | LC50 | 10 | 83.1289 | ug/L | measured | Environment | Semi-static | NA | NA | Yes | YCT | journal | Wilcoxen2003 | Under gold light toxicity value was written here. Toxicity tests under UV and fluorescent were also conducted. Conc was calculated from mol/L.
Deanovic2013 | d | Diazinon | Hyalella azteca | Juvenile | 9-14-d | 10 | 23 | survival | LC50 | 10 | 3.08 | ug/L | measured | Synnthetic | Semi-static | 7.9 | NA | Yes | YCT | journal | Deanovic2013
Deanovic2013 | d | Chlorpyrifos | Hyalella azteca | Juvenile | 9-14-d | 10 | 23 | survival | LC50 | 10 | 0.105 | ug/L | measured | Synnthetic | Semi-static | 7.9 | NA | Yes | YCT | journal | Deanovic2013
Deanovic2013 | d | Bifenthrin | Hyalella azteca | Juvenile | 9-14-d | 10 | 23 | survival | LC50 | 10 | 0.0027 | ug/L | measured | Synnthetic | Semi-static | 7.9 | NA | Yes | YCT | journal | Deanovic2013
Deanovic2013 | d | Cyfluthrin | Hyalella azteca | Juvenile | 9-14-d | 10 | 23 | survival | LC50 | 10 | 0.0017 | ug/L | measured | Synnthetic | Semi-static | 7.9 | NA | Yes | YCT | journal | Deanovic2013
Deanovic2013 | d | Diazinon | Hyalella azteca | Juvenile | 9-14-d | 10 | 23 | survival | LC50 | 10 | 4.31 | ug/L | measured | Environment | Semi-static | 7.9 | NA | Yes | YCT | journal | Deanovic2013
Deanovic2013 | d | Chlorpyrifos | Hyalella azteca | Juvenile | 9-14-d | 10 | 23 | survival | LC50 | 10 | 0.103 | ug/L | measured | Environment | Semi-static | 7.9 | NA | Yes | YCT | journal | Deanovic2013
Deanovic2013 | d | Bifenthrin | Hyalella azteca | Juvenile | 9-14-d | 10 | 23 | survival | LC50 | 10 | 0.0023 | ug/L | measured | Environment | Semi-static | 7.9 | NA | Yes | YCT | journal | Deanovic2013
Deanovic2013 | d | Cyfluthrin | Hyalella azteca | Juvenile | 9-14-d | 10 | 23 | survival | LC50 | 10 | 0.0019 | ug/L | measured | Environment | Semi-static | 7.9 | NA | Yes | YCT | journal | Deanovic2013
Ding2012 | e | p,p'-DDT | Chironomus dilutus | NA | NA | 10 | 23 | survival | LC50 | 10 | 0.49 | ug/L | measured | Synnthetic | Static | 7.6-7.8 | NA | Yes | TetraFin | journal | Ding2013
Ding2012 | e | Permethrin | Chironomus dilutus | NA | NA | 10 | 23 | survival | LC50 | 10 | 0.084 | ug/L | measured | Synnthetic | Static | 7.6-7.8 | NA | Yes | TetraFin | journal | Ding2013
Ding2012 | e | Bifenthrin | Chironomus dilutus | NA | NA | 10 | 23 | survival | LC50 | 10 | 0.012 | ug/L | measured | Synnthetic | Static | 7.6-7.8 | NA | Yes | TetraFin | journal | Ding2013
Ding2012 | e | Chlorpyrifos | Chironomus dilutus | NA | NA | 10 | 23 | survival | LC50 | 10 | 0.11 | ug/L | measured | Synnthetic | Static | 7.6-7.8 | NA | Yes | TetraFin | journal | Ding2013
Ding2012 | e | p,p'-DDT | Hyalella azteca | NA | NA | 10 | 23 | survival | LC50 | 10 | 0.094 | ug/L | measured | Synnthetic | Static | 7.6-7.8 | NA | Yes | YCT | journal | Ding2013
Ding2012 | e | Permethrin | Hyalella azteca | NA | NA | 10 | 23 | survival | LC50 | 10 | 0.025 | ug/L | measured | Synnthetic | Static | 7.6-7.8 | NA | Yes | YCT | journal | Ding2013
Ding2012 | e | Bifenthrin | Hyalella azteca | NA | NA | 10 | 23 | survival | LC50 | 10 | 0.0005 | ug/L | measured | Synnthetic | Static | 7.6-7.8 | NA | Yes | YCT | journal | Ding2013
Ding2012 | e | Chlorpyrifos | Hyalella azteca | NA | NA | 10 | 23 | survival | LC50 | 10 | 0.024 | ug/L | measured | Synnthetic | Static | 7.6-7.8 | NA | Yes | YCT | journal | Ding2013
Brander2009 | d | Permethrin | Hyalella azteca | Juvenile | 7-14-d | 10 | 23 | survival | LC50 | 10 | 0.0489 | ug/L | measured | Environment | Semi-static | NA | NA | Yes | YCT | journal | Brander2009 | PBO addition experiments were also conducted.
Brander2009 | d | Cyfluthrin | Hyalella azteca | Juvenile | 7-14-d | 10 | 23 | survival | LC50 | 10 | 0.0057 | ug/L | measured | Environment | Semi-static | NA | NA | Yes | YCT | journal | Brander2009 | PBO addition experiments were also conducted.
Lee2001 | c | Phenanthrene | Hyalella azteca | Juvenile | 2-3 weeks | 10 | 23 | survival | LC50 | 10 | 232 | ug/L | measured | Environment | Semi-static | NA | NA | Yes | YCT | journal | Lee2001 | LC50 values were calculated from umol/L.
Lee2001 | c | Phenanthrene | Hyalella azteca | Juvenile | 2-3 weeks | 10 | 23 | survival | LC50 | 10 | 236 | ug/L | measured | Environment | Semi-static | NA | NA | Yes | YCT | journal | Lee2001 | LC50 values were calculated from umol/L.
Hatch1999 | f | Fluoranthene | Hyalella azteca | NA | 7-14 d | 10 | 21-24 | survival | LC50 | 10 | 7.3 | ug/L | measured | Environment | Semi-static | NA | NA | Yes | Rabbit chow | journal | Hatch and Burton 1999
Nebeker1989 | g | p,p'-DDT | Hyalella azteca | Young | NA | 10 | 20 | survival | LC50 | 10 | 0.46 | ug/L | measured | Environment | Static | NA | NA | Yes | Pelleted rabbit food | journal | Nebeker1989
Nebeker1989 | g | p,p'-DDT | Hyalella azteca | Young | NA | 10 | 20 | survival | LC50 | 10 | 0.48 | ug/L | measured | Environment | Static | NA | NA | Yes | Pelleted rabbit food | journal | Nebeker1989
Nebeker1989 | g | p,p'-DDT | Hyalella azteca | Young | NA | 10 | 20 | survival | LC50 | 10 | 0.52 | ug/L | measured | Environment | Static | NA | NA | Yes | Pelleted rabbit food | journal | Nebeker1989
Nebeker1989 | g | Endrin | Hyalella azteca | Young | NA | 10 | 20 | survival | LC50 | 10 | 4.8 | ug/L | measured | Environment | Static | NA | NA | Yes | Pelleted rabbit food | journal | Nebeker1989 | Total concentrations based.
Nebeker1989 | g | Endrin | Hyalella azteca | Young | NA | 10 | 20 | survival | LC50 | 10 | 4.4 | ug/L | measured | Environment | Static | NA | NA | Yes | Pelleted rabbit food | journal | Nebeker1989 | Total concentrations based.
Nebeker1989 | g | Endrin | Hyalella azteca | Young | NA | 10 | 20 | survival | LC50 | 10 | 4.2 | ug/L | measured | Environment | Static | NA | NA | Yes | Pelleted rabbit food | journal | Nebeker1989 | Total concentrations based.
Call2001 | h | di-n-butyl phthalate | Chironomus dilutus | Larvae | 9-11-d | 10 | 23 | survival | LC50 | 10 | 2640 | ug/L | measured | Synthetic | Flow-through | 7.62-7.94 | NA | Yes | TetraFin | journal | Call2001
Hasenbein2015 | i | Bifenthrin | Chironomus dilutus | Larvae | 12-14 days | 10 | 23 | survival | LC50 | 10 | 0.10107 | ug/L | measured | Synthetic | Semi-static | 7.5-8.6 | NA | Yes | TetraMin | journal | Hasenbein2015
Hasenbein2015 | i | Permethrin | Chironomus dilutus | Larvae | 12-14 days | 10 | 23 | survival | LC50 | 10 | 0.12616 | ug/L | measured | Synthetic | Semi-static | 7.5-8.6 | NA | Yes | TetraMin | journal | Hasenbein2015
Hasenbein2015 | i | Cyfluthrin | Chironomus dilutus | Larvae | 12-14 days | 10 | 23 | survival | LC50 | 10 | 0.01736 | ug/L | measured | Synthetic | Semi-static | 7.5-8.6 | NA | Yes | TetraMin | journal | Hasenbein2015
Hasenbein2015 | i | Chlorpyrifos | Chironomus dilutus | Larvae | 12-14 days | 10 | 23 | survival | LC50 | 10 | 0.3352 | ug/L | measured | Synthetic | Semi-static | 7.5-8.6 | NA | Yes | TetraMin | journal | Hasenbein2015
Hasenbein2015 | i | Bifenthrin | Hyalella azteca | Juvenile | 9-12 days | 10 | 23 | survival | LC50 | 10 | 0.00201 | ug/L | measured | Synthetic | Semi-static | 7.6-8.5 | NA | Yes | YCT | journal | Hasenbein2015
Hasenbein2015 | i | Permethrin | Hyalella azteca | Juvenile | 9-12 days | 10 | 23 | survival | LC50 | 10 | 0.0409 | ug/L | measured | Synthetic | Semi-static | 7.6-8.5 | NA | Yes | YCT | journal | Hasenbein2015
Hasenbein2015 | i | Cyfluthrin | Hyalella azteca | Juvenile | 9-12 days | 10 | 23 | survival | LC50 | 10 | 0.00289 | ug/L | measured | Synthetic | Semi-static | 7.6-8.5 | NA | Yes | YCT | journal | Hasenbein2015
Hasenbein2015 | i | Chlorpyrifos | Hyalella azteca | Juvenile | 9-12 days | 10 | 23 | survival | LC50 | 10 | 0.05041 | ug/L | measured | Synthetic | Semi-static | 7.6-8.5 | NA | Yes | YCT | journal | Hasenbein2015